## Critical Equipment.
MPR OF CRITICAL EQUIPMENT OF MANDAPETA GCS JUNE 2025
Sl NO | LOCATION | DESCRIPTION | SERIAL NUMBER | SAP ID | MAKE | MODEL | CAPACITY | DATE OF COMM- ISSIONING | Total Monthly hours = |  |  |  |  | 720 |  | OEM RECOMMENDED HOURS FOR MOH | TSN | TSO | TBO | O/H DUE/ NOT DUE | STATUS | Availabilty: Uptime/Total Time |  | REMARKS/ CONSTRAINTS/ ANY MAJOR WORKS DONE/ PLANNED
[9 empty] | RUNNING HRS. | STANDBY HOURS | BREAKDOWN HOURS | PLANNED MAINTENANCE/ REPAIR HOURS | TOTAL MAINT HRS | CUMMULATIVE RUNNING HOURS (30.06.2025) | CUMMULATIVE RUNNING HOURS (01.06.2025) | [6 empty] | Equipt | System
1 | MANDAPETA GCS | Gas Compressor | 6HF1136B | …...... | DRESSER-RAND | 6HOS4 | 3 LSCM | 08.08.2011 | 719.33 | -4.0967e-14 | 0 | 0.67 | 0.67 | 113205.33 | 112486 | 100000 | 112486 | 19299.33 |  | MOH DUE | RUNNING | 100 | 100 | * At 20-06-2025 Gas compressor Package stopped at 14:30hrs due to Gas Engine Air filters &filters elements replacement After completion of work package started at 15:10hrs and load taken at 15:20hrs running in normal
2 |  | Gas Engine | BEN00577 | …...... | CATERPILLAR | G3608 | 1767KW | 08.08.2011 | 719.33 | -4.0967e-14 | 0 | 0.67 | 0.67 | 113205.33 | 112486 | 100000 | 112486 | 19299.33 |  | MOH DUE | RUNNING | 100
3 |  | Instrument Air Compressor #A | 20925221 | …...... | INGERSOLL RAND | 8 X 7 ESV 7 NL, 1 Stage | 127CFM | 2009 | 362 | 356 | 0 | 2 | 2 | 16530 | 16168 | 12000 | 16530 | 16530 |  |  | RUNNING | 100 | 100 | Instrument air compressor #A monthly inspection carried out.
4 |  | Instrument Air Compressor #B | 20925222 | …...... | INGERSOLL RAND | 8 X 7 ESV 7 NL, 1 Stage | 127CFM | 2009 | 358 | 358 | 0 | 4 | 4 | 7347 | 6989 | 12000 | 7347 | 7347 |  |  | RUNNING | 100 | 100 | Instrument air compressor #B monthly inspection carried out.
5 |  | Startup Air Compressor #A | 9057279 | …...... | INGERSOLL RAND | 15T2, 3 Stage | 37CFM | 2009 | 19 | 700 | 0 | 1 | 1 | 2489 | 2470 | 12000 | 2489 | 722 |  |  | RUNNING | 100 | 100 | Startup air compressor #A monthly inspection carried out.
6 |  | Startup Air Compressor #B | 9057280 | …...... | INGERSOLL RAND | 15T2, 3 Stage | 37CFM | 2009 | 11 | 708 | 0 | 1 | 1 | 2539 | 2528 | 12000 | 2539 | 798 |  |  | RUNNING | 100 | 100 | Startup air compressor#B monthly inspection carried out.
7 |  | Fire Water Pump # A | NT-495-F1 | …...... | CUMMINS | NT-495-F1 | 171M³/HR | 2021-01-18 | 7.85 | 711.15 | 0 | 1 | 1 | 6816.1 | 6808.25 | 15000 hrs/ 10 yrs | 6816.1 | 405.1 |  |  | RUNNING | 100 | 100 | Fire water pump #A monthly inspection carried out
8 |  | Fire Water Pump # B | 4G11TAG | …...... | GREAVES | 4G11TAF | 200M³/HR | 2016-11-25 | 21.85 | 697.15 | 0 | 1 | 1 | 1404.15 | 1382.3 | 15000 hrs/ 10 yrs | 1404.15 | 1404.15 |  |  | RUNNING | 100 | 100 | Fire water pump #B monthly inspection carried out
9 |  | Gas Gen Set # East | 200062 | …...... | R SCHMITT | M06-GT1W22 | 136KW | 2018-02-07 | 293.3 | 426.7 | 0 | 0 | 0 | 29613.3 | 29320 | 32000 | 29613.3 | 2392 |  |  | RUNNING | 100 | 100
10 |  | Gas Gen Set # west | 200063 | …...... | R SCHMITT | M06-GT1W22 | 136KW | 2018-02-07 | 435.2 | 284.2 | 0 | 0.6 | 0.6 | 28370 | 27934.8 | 32000 | 28370 | 3538 |  |  | RUNNING | 100 | 100 | GG#1 air inlet bellow damaged air inlet bellow replaced with new one
M.M.SRIKAR
AEE MECHANICAL
TATIPAKA COMPLEX